## DRAFT 2023 IRP Placemat
Technology | Nameplate (MW) | Overnight Plant Capital ($/kW) | Fixed O&M ($/kW-month) | Variable O&M ($/MWh) | Assumed Annual Capacity Factor for LCOE Calculation | Heat Rate (Btu/kWh) | RTE (Round Trip Efficiency) | First Availability Date
Hydrogen Combustion Turbine | 170 | 940 | 2.1 | 6 | 12% | 9717 |  | 2034
Reciprocating Gas Engine (Recip) | 50 | 1880 | 3.5 | 6.8 | 12% | 8699 |  | 2027
Danskin 1 Retrofit - SCCT to CCCT Conversion | 90 | 2500 | 1.4 | 3 | 55% | 6909 |  | 2028
Simple Cycle Combustion Turbine (SCCT) | 170 | 910 | 2.1 | 6 | 12% | 9717 |  | 2028
Combined Cycle Combustion Turbine (CCCT) | 300 | 1440 | 1.4 | 3 | 55% | 6363 |  | 2028
Nuclear - Small Modular Reactor | 100 | 7940 | 11.4 | 4.3 | 94% | 10461 |  | 2030
Biomass | 30 | 4760 | 15 | 6.9 | 64% | 13500 |  | 2028
Geothermal | 30 | 5140 | 10.4 | 0 | 90% |  |  | 2029
Solar PV | 100 | 1200 | 1.9 | 0 | 29% |  |  | 2026
Wind - WY | 100 | 1760 | 4.1 | 0 | 47% |  |  | 2026
Wind - ID | 100 | 1760 | 4.1 | 0 | 33% |  |  | 2026
Storage - Lithium Ion Battery (4 hour) - Grid Distributed | 5 | 1440 | 2.9 | 0 | 16.67% |  | 85% | 2026
Storage - Lithium Ion Battery (4 hour) | 50 | 1600 | 2.9 | 0 | 16.67% |  | 85% | 2026
Storage - Lithium Ion Battery (8 hour) | 50 | 2490 | 5.2 | 0 | 33.33% |  | 85% | 2026
Storage - Iron Oxide Battery (100 hour) | 50 | 2400 | 1.8 | 0 | 14% |  | 37% | 2030
Storage - Pumped Hydro (12 hour) | 250 | 3690 | 1.8 | 0.6 | 50% |  | 80% | 2030
*All DRAFT costs in this table are in 2024 dollars